## OpenRocket Logs
This is the tracking file for the Open Rocket Simulations done for the LC2026 competition rocket.
Sim Name | Description | Original File | Date of File Creation | Created By | Date File Checked | Checked by | Minimum Stability (%) | Maximum Stability (Cal) | Velocity off the rail (m/s) | Max Velocity (m/s) | Apogee (ft) | Mass (kg) | Comments
2026Rocket_v1.0.ork | First simulation with new length, new component locations and new mass. Same fins from Up. | - | 2025-10-13 | Quinn Lawson | 2025-10-15 | Nishok Deenadayalan | 1.65 | 2.9 | 38 | 403 | 13000 | 23.44
2026Rocket_v2.0.ork | v1.0 without Boat-tail | 2026Rocket_v1.0 | 2025-10-15 | Nishok Deenadayalan |  |  | 2.12 | 3.42 | 37.1 | 406 | 12750 | 23.13 | Over stable

## RasAero II Logs
This is the tracking file for the RasAero II Simulations done for the LC2026 competition rocket.
Sim Name | Description | Original File | Date of File Creation | Created By | Date File Checked | Checked by | Maximum Stability (Cal) | Velocity off the rail (m/s) | Max Velocity (m/s) | Apogee (ft) | Mass (lb) | Comments
2026Rocket_v2.0.CDX1 | First simulation with RasAero, Same Dimensions from 2026Rocket_v2.0.ork Open Rocket file | - | 2025-10-15 | Nishok Deenadayalan | [6 empty] | 50.99 | May need adjustments, still a work in progress.